## Sheet 1
Status | Section | Priority for implementation | Function type | Address | RS485 slave | RS485 master | Reserved | ID | Name | Description | Size Float (32bit), 16/32bit signed int | Measure unit | Div | Default | Min | Max | Factory set | Working set
| General |  | RI | 1 | x |  |  | SOFTWARE_ID | Software ID | SW version Major | 16bit | - | - | 0 | 0 | 0x7fff
| General |  | RI | 2 | x |  |  | SOFTWARE_VERSION | Software Version | SW version. Upper byte major, lower byte minor. | 16bit | - | - | 0 | 0 | 0x7fff
| General |  | RI | 3 | x |  |  | SOFTWARE_REVISION | Software Revision | SW revision. Updates in firmware | 16bit | - | - | 0 | 0 | 0x7fff
| General |  | RI | 4 | x |  |  | PRODUCT_SERIAL_NUMBER | Product Serial Number | Serial number for current production batch | 16bit | - | - | 1 | 0 | 0x7fff
| General |  | RI | 5 | x |  |  | PARAMETER_VERSION | Parameter version | Version of this file used. Should also be used for version of this document. | 16bit | - | - | 9 | 0 | 0x7fff
| General |  | RI | 6 | x |  |  | PCB_VERSION | PCB Version | PCB Version Number | 16bit | - | - | 22 | 0 | 0x7fff
| General |  | RI | 7 | x |  |  | UNIT_STATUS | Unit Status | Unit states (bitwise): E_UNIT_STATUS_NORMAL=1<<0, E_UNIT_CALIBRATION=1<<1, E_UNIT_AQUIRE_NO_FLOW_REF=1<<2, E_UNIT_POUR=1<<3, E_UNIT_STATUS_ERROR=1<<13, | 16bit | - | - | 0 | 0 | 3
| General |  | RI | 8 | x |  |  | UP_TIME | Up Time | The units up-time in minutes since last power-on. | 32bit | s | - | 0
| System |  | RI | 10 | x |  |  | PROCESSING_TIME | Processing time | The total processing time in ms the complete task sequence. | 16bit | - | - | 0 | 0 | 0x7fff
| System |  | RI | 11 | x |  |  | SAMP_FREQ | Sampling frequency | The sample frequency | 16bit | Hz | - | 100 | 0 | 0x7fff
| System |  | RI | 12 | x |  |  | MCU_ID_1 | MCU ID 1 | The unique MCU ID | 32bit | - | - | 0 | 0 | 0xffffffff
| System |  | RI | 14 | x |  |  | MCU_ID_2 | MCU ID 2 | The unique MCU ID | 32bit | - | - | 0 | 0 | 0xffffffff
| System |  | RI | 16 | x |  |  | MCU_ID_3 | MCU ID 3 | The unique MCU ID | 32bit | - | - | 0 | 0 | 0xffffffff
| System |  | RI | 18 | x |  |  | UNIT_ALARMS | Unit alarms | Alarm ID: No alarm=0 | 32bit | - | - | 0 | 0 | 0xffffffff
| Sensor |  | RI | 20 | x |  |  | RTD_S1 | RTD Sensor 1 | Raw data in degrees | 16bit | - | 100 | 0 | 0 | 0x7fff
| Sensor |  | RI | 21 | x |  |  | RTD_S2 | RTD Sensor 2 | Raw data in degrees | 16bit | - | 100 | 0 | 0 | 0x7fff
| Sensor |  | RI | 22 | x |  |  | RTD_S3 | RTD Sensor 3 | Raw data in degrees | 16bit | - | 100 | 0 | 0 | 0x7fff
| Sensor |  | RI | 23 | x |  |  | RTD_S4 | RTD Sensor 4 | Raw data in degrees | 16bit | - | 100 | 0 | 0 | 0x7fff
| Sensor |  | RI | 24 | x |  |  | RTD_S5 | RTD Sensor 5 | Raw data in degrees | 16bit | - | 100 | 0 | 0 | 0x7fff
| Sensor |  | RI | 25 | x |  |  | RTD_S6 | RTD Sensor 6 | Raw data in degrees | 16bit | - | 100 | 0 | 0 | 0x7fff
| Sensor |  | RI | 26 | x |  |  | RTD_S7 | RTD Sensor 7 | Raw data in degrees | 16bit | - | 100 | 0 | 0 | 0x7fff
| Sensor |  | RI | 27 | x |  |  | RAW_S1 | Raw data sensor 1 | Raw data in bits | u16bit | - | - | 0xffff | 0 | 0xffff
| Sensor |  | RI | 28 | x |  |  | RAW_S2 | Raw data sensor 2 | Raw data in bits | u16bit | - | - | 0xffff | 0 | 0xffff
| Sensor |  | RI | 29 | x |  |  | RAW_S3 | Raw data sensor 3 | Raw data in bits | u16bit | - | - | 0xffff | 0 | 0xffff
| Sensor |  | RI | 30 | x |  |  | RAW_S4 | Raw data sensor 4 | Raw data in bits | u16bit | - | - | 0xffff | 0 | 0xffff
| Sensor |  | RI | 31 | x |  |  | RAW_S5 | Raw data sensor 5 | Raw data in bits | u16bit | - | - | 0xffff | 0 | 0xffff
| Sensor |  | RI | 32 | x |  |  | RAW_S6 | Raw data sensor 6 | Raw data in bits | u16bit | - | - | 0xffff | 0 | 0xffff
| Sensor |  | RI | 33 | x |  |  | RAW_S7 | Raw data sensor 7 | Raw data in bits | u16bit | - | - | 0xffff | 0 | 0xffff
| Sensor |  | RI | 34 | x |  |  | VOLTAGE_S1 | Voltage data sensor 1 | Data converted to voltage | Float | V | - | 0 | 0 | 0xffffffff
| Sensor |  | RI | 36 | x |  |  | VOLTAGE_S2 | Voltage data sensor 2 | Data converted to voltage | Float | V | - | 0 | 0 | 0xffffffff
| Sensor |  | RI | 38 | x |  |  | VOLTAGE_S3 | Voltage data sensor 3 | Data converted to voltage | Float | V | - | 0 | 0 | 0xffffffff
| Sensor |  | RI | 40 | x |  |  | VOLTAGE_S4 | Voltage data sensor 4 | Data converted to voltage | Float | V | - | 0 | 0 | 0xffffffff
| Sensor |  | RI | 42 | x |  |  | VOLTAGE_S5 | Voltage data sensor 5 | Data converted to voltage | Float | V | - | 0 | 0 | 0xffffffff
| Sensor |  | RI | 44 | x |  |  | VOLTAGE_S6 | Voltage data sensor 6 | Data converted to voltage | Float | V | - | 0 | 0 | 0xffffffff
| Sensor |  | RI | 46 | x |  |  | VOLTAGE_S7 | Voltage data sensor 7 | Data converted to voltage | Float | V | - | 0 | 0 | 0xffffffff
| Sensor |  | RI | 48 | x |  |  | FLOW_S1 | Processed data sensor 1 | Processed data | Float |  | - | 0 | 0 | 0xffffffff
| Sensor |  | RI | 50 | x |  |  | FLOW_S2 | Processed data sensor 2 | Processed data | Float |  | - | 0 | 0 | 0xffffffff
| Sensor |  | RI | 52 | x |  |  | FLOW_S3 | Processed data sensor 3 | Processed data | Float |  | - | 0 | 0 | 0xffffffff
| Sensor |  | RI | 54 | x |  |  | FLOW_S4 | Processed data sensor 4 | Processed data | Float |  | - | 0 | 0 | 0xffffffff
| Sensor |  | RI | 56 | x |  |  | FLOW_S5 | Processed data sensor 5 | Processed data | Float |  | - | 0 | 0 | 0xffffffff
| Sensor |  | RI | 58 | x |  |  | FLOW_S6 | Processed data sensor 6 | Processed data | Float |  | - | 0 | 0 | 0xffffffff
| Sensor |  | RI | 60 | x |  |  | FLOW_S7 | Processed data sensor 7 | Processed data | Float |  | - | 0 | 0 | 0xffffffff
| Sensor |  | RI | 62 | x |  |  | TOTAL_MEAS_S1 | Total measured sensor 1 | Total measured | Float |  | - | 0 | 0 | 0xffffffff
| Sensor |  | RI | 64 | x |  |  | TOTAL_MEAS_S2 | Total measured sensor 2 | Total measured | Float |  | - | 0 | 0 | 0xffffffff
| Sensor |  | RI | 66 | x |  |  | TOTAL_MEAS_S3 | Total measured sensor 3 | Total measured | Float |  | - | 0 | 0 | 0xffffffff
| Sensor |  | RI | 68 | x |  |  | TOTAL_MEAS_S4 | Total measured sensor 4 | Total measured | Float |  | - | 0 | 0 | 0xffffffff
| Sensor |  | RI | 70 | x |  |  | TOTAL_MEAS_S5 | Total measured sensor 5 | Total measured | Float |  | - | 0 | 0 | 0xffffffff
| Sensor |  | RI | 72 | x |  |  | TOTAL_MEAS_S6 | Total measured sensor 6 | Total measured | Float |  | - | 0 | 0 | 0xffffffff
| Sensor |  | RI | 74 | x |  |  | TOTAL_MEAS_S7 | Total measured sensor 7 | Total measured | Float |  | - | 0 | 0 | 0xffffffff
| System |  | RI | 76 | x |  |  | DAC_VALUE | DAC value | The current DAC value. Good to know when calibrateing. | u16bit | - | - | 0 | 0 | 0xffff
| System |  | RI | 77 |  |  |  | TTL_OUTPUT | TTL output | Current frequency | 16bit | Hz | - | 0 | 0 | 0xffff
| General |  | RH | 1 | x |  |  | S_COMM_ID | Modbus ID | MAC ID | 16bit | - | - | 1 | 0 | 255
| General |  | RH | 2 | x |  |  | DEBUG_LEVEL | Debug level | Debug level: 0= No debug 1= General info 2 = Full debug | 16bit | - | - | 0 | 0 | 3
| Sensor |  | RH | 3 | x |  |  | CALIBRATE_SENSORS | Calibrate sensor | Calibrate sensor: 0= Stop calibration (PWM off) 1= Run calibration (PWM off) 2= Calibrated (PWM om) Unit status indicate progress | 16bit | - | - | 0 | 0 | 3
| System |  | RH | 4 | x |  |  | BRG_POWER_EN | Bridge power enable. Sets the sensors that is active and should be calibrated and used in the system. | 2^0 All off 2^1 Sensor 1 … 2^8 Sensor 7 | u16bit | - | - | 255 | 0 | 0xffff
| System |  | RH | 5 | x |  |  | GPIO_CONTROL | GPIO on/off | 2^0 All off 2^1 GPIO 1 … 2^8 GPIO 7 | 16bit | - | - | 0 | 0 | 0xffff
| Sensor |  | RH | 6 | x |  |  | CALIBRATION_S1 | Sensor 1 calibration | Stored calibration offset. | u16bit | - | - | 0xffff | 0 | 0xffff
| Sensor |  | RH | 7 | x |  |  | CALIBRATION_S2 | Sensor 2 calibration | Stored calibration offset. | u16bit | - | - | 0xffff | 0 | 0xffff
| Sensor |  | RH | 8 | x |  |  | CALIBRATION_S3 | Sensor 3 calibration | Stored calibration offset. | u16bit | - | - | 0xffff | 0 | 0xffff
| Sensor |  | RH | 9 | x |  |  | CALIBRATION_S4 | Sensor 4 calibration | Stored calibration offset. | u16bit | - | - | 0xffff | 0 | 0xffff
| Sensor |  | RH | 10 | x |  |  | CALIBRATION_S5 | Sensor 5 calibration | Stored calibration offset. | u16bit | - | - | 0xffff | 0 | 0xffff
| Sensor |  | RH | 11 | x |  |  | CALIBRATION_S6 | Sensor 6 calibration | Stored calibration offset. | u16bit | - | - | 0xffff | 0 | 0xffff
| Sensor |  | RH | 12 | x |  |  | CALIBRATION_S7 | Sensor 7 calibration | Stored calibration offset. | u16bit | - | - | 0xffff | 0 | 0xffff
| Sensor |  | RH | 13 | x |  |  | RAMP_START_VAL | DAC start value | Sets the start value for the DAC | u16bit | - | - | 0 | 0 | 0xffff
| Sensor |  | RH | 14 | x |  |  | TARGET_VOLTAGE | Target voltage | Calibration target voltage | 16bit | - | 10 | 100 | 0 | 0xffffffff
| Sensor calibration |  | RH | 15 | x |  |  | SENS_COFF_A_S1 | Sensor coefficient A | Part of flow calculation | Float | - | - | 1 | 0 | 0xffffffff
| Sensor calibration |  | RH | 17 | x |  |  | SENS_COFF_A_S2 | Sensor coefficient A | Part of flow calculation | Float | - | - | 1 | 0 | 0xffffffff
| Sensor calibration |  | RH | 19 | x |  |  | SENS_COFF_A_S3 | Sensor coefficient A | Part of flow calculation | Float | - | - | 1 | 0 | 0xffffffff
| Sensor calibration |  | RH | 21 | x |  |  | SENS_COFF_A_S4 | Sensor coefficient A | Part of flow calculation | Float | - | - | 1 | 0 | 0xffffffff
| Sensor calibration |  | RH | 23 | x |  |  | SENS_COFF_A_S5 | Sensor coefficient A | Part of flow calculation | Float | - | - | 1 | 0 | 0xffffffff
| Sensor calibration |  | RH | 25 | x |  |  | SENS_COFF_A_S6 | Sensor coefficient A | Part of flow calculation | Float | - | - | 1 | 0 | 0xffffffff
| Sensor calibration |  | RH | 27 | x |  |  | SENS_COFF_A_S7 | Sensor coefficient A | Part of flow calculation | Float | - | - | 1 | 0 | 0xffffffff
| Sensor calibration |  | RH | 29 | x |  |  | SENS_COFF_B_S1 | Sensor coefficient B | Part of flow calculation | Float | - | - | 1 | 0 | 0xffffffff
| Sensor calibration |  | RH | 31 | x |  |  | SENS_COFF_B_S2 | Sensor coefficient B | Part of flow calculation | Float | - | - | 1 | 0 | 0xffffffff
| Sensor calibration |  | RH | 33 | x |  |  | SENS_COFF_B_S3 | Sensor coefficient B | Part of flow calculation | Float | - | - | 1 | 0 | 0xffffffff
| Sensor calibration |  | RH | 35 | x |  |  | SENS_COFF_B_S4 | Sensor coefficient B | Part of flow calculation | Float | - | - | 1 | 0 | 0xffffffff
| Sensor calibration |  | RH | 37 | x |  |  | SENS_COFF_B_S5 | Sensor coefficient B | Part of flow calculation | Float | - | - | 1 | 0 | 0xffffffff
| Sensor calibration |  | RH | 39 | x |  |  | SENS_COFF_B_S6 | Sensor coefficient B | Part of flow calculation | Float | - | - | 1 | 0 | 0xffffffff
| Sensor calibration |  | RH | 41 | x |  |  | SENS_COFF_B_S7 | Sensor coefficient B | Part of flow calculation | Float | - | - | 1 | 0 | 0xffffffff
| Pour |  | RH | 43 | x |  |  | POUR_CONTROL | Controls pour | 0=Off 1=Start pour function 2=Aquire new “no flow reference” 3=Pour done | u16bit | - | - | 0 | 0 | 2
| Pour |  | RH | 44 | x |  |  | POUR_VALUE_S1 | Pour value | If zero no pour possible. Fixed point – one decimal | Float | - | 0 | 0 | 0 | 0xffffffff
| Pour |  | RH | 46 | x |  |  | POUR_VALUE_S2 | Pour value | If zero no pour possible. Fixed point – one decimal | Float | - | 0 | 0 | 0 | 0xffffffff
| Pour |  | RH | 48 | x |  |  | POUR_VALUE_S3 | Pour value | If zero no pour possible. Fixed point – one decimal | Float | - | 0 | 0 | 0 | 0xffffffff
| Pour |  | RH | 50 | x |  |  | POUR_VALUE_S4 | Pour value | If zero no pour possible. Fixed point – one decimal | Float | - | 0 | 0 | 0 | 0xffffffff
| Pour |  | RH | 52 | x |  |  | POUR_VALUE_S5 | Pour value | If zero no pour possible. Fixed point – one decimal | Float | - | 0 | 0 | 0 | 0xffffffff
| Pour |  | RH | 54 | x |  |  | POUR_VALUE_S6 | Pour value | If zero no pour possible. Fixed point – one decimal | Float | - | 0 | 0 | 0 | 0xffffffff
| Pour |  | RH | 56 | x |  |  | POUR_VALUE_S7 | Pour value | If zero no pour possible. Fixed point – one decimal | Float | - | 0 | 0 | 0 | 0xffffffff
| System |  | RH | 58 | x |  |  | TTL_SCALE | TTL output factor | Factor to divide TTL output frequency | Float | - | 0 | 1 | 0 | 0xffffffff
| System |  | RH | 60 | x |  |  | TMR_ZERO_REF | Timer zero reference | Average timer to aquire no flow reference | u32bit | ms | - | 3000 | 0 | 0xffffffff
| System |  | RH | 62 | x |  |  | WRITE_FLASH | Write to flash | This command will write to flash memory. 0=No action / write done 1=Write to flash | 16bit |  |  | 0 | 0 | 1